## Casts
| Types of casts for water column sampling |  |  |  | *# of depths and desired depths
**vol/depth & includes rinses
***incremental stn time for sample collection or deployment to nearest 15 min
****conditons = when (time of day), where (e.g. <500m), sequence (e.g not after coring), etc.
# | Cast Type | Investigator(s) | Observation(s) | Measurement(s) | #Depths* | Depths* | Volume** | Time*** | Frequency**** | Conditions**** | Comments
[6 empty] | (m) | (L) | (h)
1 | Survey | Service | Hydrosurvey | Nuts, O2, salts, chl | TBD | all | 1.8 | 1 | as needed | any
| " | Hansell/Bates | Part & Dissol C | POC/N, DOC/N, DIC | " | all | 2.15 |  | "
| Survey + | Cooper | stable isotopes | 18O | all | all | 0.02 | 0 | all | any
|  | Grebmeier | benthic |  | 1 | bottom- only | 4 | 0 | all | <500 m
|  | Cota | PM optics | bio-optics | ~6 | <50m | 2.65 | 1 | daily | early PM | *depths: 0, 5, 10, 15, 20, & 25 or 30m
2 | Productivity | Cota/Harrison | phytoplankton | prim prod & nut uptake | 6 | see cmmts | 4.75 | 0.5 | daily | early AM only | *optical z: 100%, 50%, 30%, 15%, 5% & 1%
|  | Kirchman | bacteria | bact prod & respir | 3 | " | 5.6 | 0 | " | "
|  | Sherr et al | microzoop | uZ biomass | 2 to 6 | " | 1 | 0 | " | "
|  | Service | nuts, O2, chl | Nuts, O2, chl | 6 | " | 1.4 | 0 | " | "
|  | Cota | AM optics | bio-optics | contin | " | 0 | 1 | " | after prod cast
3 | Bio-Markers | Harvey | bio-markers | particulate materials | 3 to 6 | see cmmts | 20 | 1 | daily | w prod or optics | 3 on shelf (sml, chl max. near bottom)
|  | Benner | " | soluble materials | 3 to 6 | " | 40 | 1 | daily | w prod or optics | 6 in deep water (sml, chl max, sal max, & 3 deep)
4 | Grazing | Sherr et al | microzoop | uZP grazing | 2 | upper 50 m | 30 |  | every 3rd day |  | upper 50 m
|  | Ashjian | macrozoop | MZP grazing | 1 to 2 | upper 50 m | 60-90
5 | Radium | Kadko | mixing & transport | radium isotopes | 4 | 0,60,100,150 | 180 | 0.5
6 | Pump | Moran | PC/N export & mix | Thorium & radium | 5 to 6 | see cmmts |  | 4 |  |  | ~sfc (15m?), 40, 75, 100, 200m
|  |  |  | PON (large part.) | 5 |  | 20 | 0.5
7 | PM optics | Cota | optics | bio-optics | 6 | ~upper 30-50m | 2.65 | 1.25 | daily | early PM | *depths: 0, 5, 10, 15, 20, & 25 or 30m
|  | Service |  | chl | " |  | 0.25

## Stn_reqmts
Station requirements for water column sampling |  |  | *# of depths and desired depths
**vol/depth & includes rinses
***incremental stn time for sample collection or deployment to nearest 15 min
****conditons = when (time of day), where (e.g. <500m), sequence (e.g not after coring), etc.
Investigator | Observation(s) | Measurement(s) | #Depths* | Depths* | Volume** | Time*** | Frequency**** | Conditions**** | Comments
|  |  |  | (m) | (L) | (h)
Cota | Primary Prod | 14C | 6 | 0 + 5 opt z | 0.35 | 0.25 | daily | early AM only | *optical depths: 100, 50, 30, 15, 5 & 1%
Harrison/Cota | Nutrient Uptake | 15NO3 | 6 | " | 0.75 |  | " | " | "
" | " | 15NH4 | 6 | " | 0.75 |  | " | " | "
" | " | 15N-urea | 6 | " | 0.75 |  | maybe daily? | " | "
Cota | Biomass | Pigments | 2 | 0 + max | 1 |  | daily | " | sfc MLZ & chl max
Grebmeier/Cota | " | Phyto cells | 2 | " | 0.15 |  | " | " | sfc MLZ & chl max
Cota | AM Optics | Absorption | 6 | 0 + 5 opt z | 1 | 1 | " | " | *optical depths: 100, 50, 30, 15, 5 & 1%
" | " | Active optics | contin | ~30m | 0 |  | " | " | continuous profiles
" | " | Passive optics | " | ~50m | 0 |  | " | " | "
|  |  |  | total = | 4.75
Service | Chlorophyll | chl | 6 | 0 + 5 opt z | 1 |  | daily | early AM only | triplicates at sfc
" | Nutrients | nuts | 6 |  | 0.15 |  | " | "
" | Oxygen | O2 | 6 |  | 1
" | Salts | sal | 6 |  | 0.4
|  |  |  | total = | 2.55
Cota | PM Optics | Absorption+ | 6 | see cmmts | 1.5 | 1.25 | daily | early PM only | *depths: 0, 5, 10, 15, 20, & 25 or 30m
Cota | Biomass | Pigments | 2 | 0 + max | 1 |  | daily | " | sfc MLZ & chl max
Grebmeier/Cota | " | Phyto cells | 2 | " | 0.15 |  | " | " | sfc MLZ & chl max
Cota | " | Active optics | contin | ~30m | 0 |  | " | " | continuous profiles
" | " | Passive optics | " | ~50m | 0 |  | " | " | "
|  |  |  | total = | 2.65
Service | Chlorophyll | chl | 6 | survey | 1 |  | " | " | triplicates at sfc
" | Nutrients | nuts | 6 |  | 0.15 |  | " | "
" | Oxygen | O2 | 6 |  | 1
" | Salts | sal | 6 |  | 0.4
|  |  |  | total = | 2.55
Kirchman | Bacterial Prod |  |  |  | 0.1 |  | daily |  | Sampling from productivity bottle cast
| Biomass & |  | 10 | see cmmts | 0.5 |  | daily |  | Depths throughout column w emphasis on euphotic z
| Respiration |  | 3 | " | 5 |  | daily |  | Surface, mid- and deep-euphotic; btls
|  |  |  | total = | 5.6
Sherr et al | Zooplankton | uZ biomass | 2 to 6 | optical | 1 | 0 | daily |  | Sampling from productivity bottle cast
| Biomass | uZ grazing | 2 | 0 - 50 m | 90 | 0.5 | every 3rd day | any | all exps, one 30 liter bottle cast every 3rd day,
| & Grazing | MZ grazing | I to 2 | 0 - 50 m | 90 | 0 | every 3rd day |  | 2 depths in upper 50 m; ~ 4 to 6, 30 l bottles
|  |  |  | total = | 180
Christianson/Devol | denitrification
Hansell/Bates | Service | POC/N |  | survey | 1.2 | 0.4 | std station freq | when awake? | hydrographic survey mode
| particul & soluble | DOC/N |  |  | 0.2 | 1 |  |  | Sampling done in line with Hydro team sampling
| carbon | DIC |  |  | 0.75 | 0.4
|  |  |  | total = | 2.15
Harvey/Benner/Mac | bio-markers | POC | 3 to 6 | see cmmts | 20 | 1 | daily | any | 3 on shelf (surface, chl max. near bottom)
|  | DOC | 3 to 6 | " | 40 | 1 | daily | any | 6 in deep water (surface, chl max, sal max and 3 deep)
|  |  |  | total = | 60
Dunton | 13C, 15N
Cooper | 18O |  | >6-12? | all | 0.02 |  | all? | all | coordinating C-13 & POC w Moran
|  |  |  | total = | 0.02
Grebmeier | benthic bnd'ry layer | DO, CO2, alk, pH | 1 | bottom | 4 |  | 1-2/day | all | all intermediate & long stns
|  |  |  | total = | 4
Kadko | mixing & transport | radium isotopes | 4 | 0,60,100+150 |  | 0.5 | 2/day | any | separate radium cast: SML, 60, 100 & 150 m
(pump w hose on rosette/CTD for top 2 depths)
Moran | POC, PON export | 234Th, 210Pb | 5, 6 max. | see cmmts | 1000 L; | 4 hr | once per sta. | not after coring | ~20 stns (intermediate & long)
| flux; mixing rates | 226Ra, 224Ra |  |  | pumps |  |  |  | approx. pump depths: sfc (15m?), 40, 75, 100, 200m
|  | 223Ra, POC, | 5-depth |  | 20 L; |  |  |  | same depths for 20 L casts for Pb-210
|  | PON (large part.) | /cast |  | casts |  |  |  | Ra measured on Kadko's fiber samples

## Std Z
Standard sampling depths for SBI
Case 1: assumes 12 place 30L rosette for routine sampling in shallower waters
| max z = | 50 m | 100 m | 150 m | 200 m | 500 m | 1000 m | 2000 m
Cast # | Sample # | Depth | Depth | Depth | Depth | Depth | Depth | Depth
1 | 1 | 1 | 1 | 1 | 1 | 1 | use for shallow casts
1 | 2 | 5 | 5 | 5 | 5 | 5
1 | 3 | 10 | 10 | 10 | 10 | 10
1 | 4 | 15 | 15 | 15 | 15 | 20
1 | 5 | 20 | 20 | 20 | 20 | 30
1 | 6 | 25 | 30 | 30 | 30 | 40
1 | 7 | 30 | 40 | 40 | 40 | 50
1 | 8 | 40 | 50 | 50 | 50 | 65
1 | 9 | 50 | 60 | 75 | 75 | 80
1 | 10 | 3 doubles | 70 | 100 | 100 | 100
1 | 11 |  | 85 | 125 | 125 | 125
1 | 12 |  | 100 | 150 | 150 | 150
2 | 13 |  |  |  | 175 | 175
2 | 14 |  |  |  | 200 | 200
2 | 15 |  |  |  | 10 doubles | 225
2 | 16 |  |  |  |  | 250
2 | 17 |  |  |  |  | 275
2 | 18 |  |  |  |  | 300
2 | 19 |  |  |  |  | 350
2 | 20 |  |  |  |  | 400
2 | 21 |  |  |  |  | 450
2 | 22 |  |  |  |  | 500
2 | 23 |  |  |  |  | 2 doubles
2 | 24
Case 2: assumes 24 place 10L rosette for sampling in deeper waters
| max z = | 50 m | 100 m | 150 m | 200 m | 500 m | 1000 m | 2000 m
Cast # | Sample # | Depth | Depth | Depth | Depth | Depth | Depth | Depth
1 | 1 | 1 | 1 | 1 | 1 | 1 | 1 | 1
1 | 2 | 1 | 1 | 1 | 1 | 1 | 5 | 5
1 | 3 | 5 | 5 | 5 | 5 | 5 | 10 | 10
1 | 4 | 5 | 5 | 5 | 5 | 5 | 20 | 20
1 | 5 | 10 | 10 | 10 | 10 | 10 | 30 | 30
1 | 6 | 10 | 10 | 10 | 10 | 10 | 40 | 40
1 | 7 | 20 | 20 | 20 | 20 | 20 | 50 | 50
1 | 8 | 20 | 20 | 20 | 20 | 20 | 65 | 65
1 | 9 | 30 | 30 | 30 | 30 | 30 | 80 | 80
1 | 10 | 30 | 30 | 30 | 30 | 30 | 100 | 100
1 | 11 | 40 | 40 | 40 | 40 | 40 | 125 | 125
1 | 12 | 40 | 40 | 40 | 40 | 40 | 150 | 150
1 | 13 | 50 | 50 | 50 | 50 | 50 | 175 | 175
1 | 14 | 50 | 50 | 50 | 50 | 50 | 200 | 200
1 | 15 |  | 65 | 65 | 65 | 65 | 225 | 225
1 | 16 |  | 80 | 80 | 80 | 80 | 250 | 250
1 | 17 |  | 100 | 100 | 100 | 100 | 275 | 275
1 | 18 |  |  | 125 | 125 | 125 | 300 | 300
1 | 19 |  |  | 150 | 150 | 150 | 350 | 350
1 | 20 |  |  |  | 175 | 175 | 400 | 400
1 | 21 |  |  |  | 200 | 200 | 450 | 450
1 | 22 |  |  |  |  | 300 | 500 | 500
1 | 23 |  |  |  |  | 400 | 550 | 550
1 | 24 |  |  |  |  | 500 | 600 | 600
2 | 25 | [5 empty] | 650 | 650
2 | 26 | [5 empty] | 700 | 700
2 | 27 | [5 empty] | 750 | 750
2 | 28 | [5 empty] | 800 | 800
2 | 29 | [5 empty] | 850 | 850
2 | 30 | [5 empty] | 900 | 900
2 | 31 | [5 empty] | 950 | 950
2 | 32 | [5 empty] | 1000 | 1000
2 | 33 | [5 empty] | 16 doubles | 1100
2 | 34 | [6 empty] | 1200
2 | 35 | [6 empty] | 1300
2 | 36 | [6 empty] | 1400
2 | 37 | [6 empty] | 1500
2 | 38 | [6 empty] | 1600
2 | 39 | [6 empty] | 1700
2 | 40 | [6 empty] | 1800
2 | 41 | [6 empty] | 1900
2 | 42 | [6 empty] | 2000
2 | 43 | [6 empty] | 6 doubles
2 | 44
2 | 45
2 | 46
2 | 47
2 | 48